## Mass
Composition after each processing step
| Raw CS |  | DAP |  |  | SSF 1 |  |  | SSF 2 | SSF combined
Glucan | 39.8% | Glucan | 60.2% |  | Glucan | 12.5% |  | Glucan | 12.8% | 12.05%
Xylan | 22.3% | Xylan | 6.3% |  | Xylan | 6.4% |  | Xylan | 5.7% | 6.4%
K- Lignin | 16.7% | K- Lignin | 26.1% |  | K- Lignin | 50% |  | K- Lignin | 51.4% | 51.4%
|  | MC | 79.17% |  | MC | 71.06% |  | MC | 69.96%
Mass of soldis after each processing step
PT # | Loading for PT | PT |  |  |  | SSF 1 | SSF 2
71 | 64.85 | Wet Solids | 845.42 |  | wet solids | 164.99 | 154.46
72 | 64.85 | MC | 0.7918 |  | MC | 0.7106 | 0.6996
73 | 64.86
74 | 64.88
75 | 65.16
76 | 43.44
Total dry | 368.04
Mass of Glucan, Xylan and K-lignin in grams (dry basis)
| Raw CS | PT |  | SSF 1 |  | SSF 2 |  | Combined SSF
| 368.04 | 176.0164 |  | 47.7481 |  | 46.3998 |  | 94.1479
Glucan | 146.4799 | 105.9619 |  | 5.9685 |  | 6.1118 |  | 11.3448
Xylan | 82.0729 | 11.089 |  | 3.0559 |  | 2.7216 |  | 6.0255
K-Lignin | 61.4627 | 45.9403 |  | 23.8741 |  | 24.5425 |  | 48.392
65.7623
Mass fraction of components
|  | PT |  | SSF 1 |  | SSF 2 |  | Combined SSF
lignin |  | 74.75% | [5 empty] | 78.73%
glucan |  | 72.34% | [5 empty] | 7.745%
xylan |  | 13.51% | [5 empty] | 7.342%

## Bioreactor set up
Ctec | 10 wt% (100 g/L) | 15 mg/g glucan |  |  |  | DAP CS
Bioreactor | Working Volume (ml) | Glucan loading (wt %) | Glucan loaded (g) | Glucan Content | Moisture content (%) | Solids fed (g) | Enzyme loading (mg/g glucan) | Enzyme loaded (mg) | Concentration of enzyme (mg/ml) | Diluted Conc (mg/ml) | Enzyme needed (ml) | Innoculum (5 % v/v) | YP | Citrate buffer needed (ml) | Tetracycline | Water needed
Bioreactor | 1000 | 5 | 50 | 60.2 | 79.1767 | 398.8626 | 15 | 750 | 270 | 54 | 13.8889 | 50 | 100 | 50 | 10 | 377.2486
| Innoculum (OD 600) | Pre-hydrolysis (°C, RPM, duration |  |  |  | Run
SSF 1 | 2.1 | 50 °C, 130 RPM, 10.5 hours at 50 then cooled to 37 for innoculation |  |  |  | 37 °C, 130 RPM, Batch
SSF 2 | 2.1 | 50 °C, 130 RPM, 10.5 hours at 50 then cooled to 37 for innoculation |  |  |  | 37 °C, 130 RPM, Batch

## Bioreactor liquids comp
Composition of fermentation broth at end of run
Concentration (g/L)
| Cellobiose | Xylose | acetic | lactic | ethanol
SSF 1-day 10-1 | 0.32034 | 0.52566 | 0.25077 | 0.52242 | 25.5725
SSF 2 day 10-2 | 0.31418 | 0.51279 | 0.16284 | 0.60763 | 25.5831
Concentration (g/L)
| Cellobiose | Xylose | Lactic | Acetic | Ethanol
SSF 2-DC-day 10-1 | 0.35551 | 0.54415 | 0.30906 | 0.47508 | 25.223
SSF 2-DC-day 10-2 | 0.34891 | 0.51943 | 0.25303 | 0.44666 | 25.2187