## Summary
Amendment | Sample ID | MBC (mg C/g dry soil) | Average MBC (mg C/g dry soil) | MBN content (mg N/g dry soil) | Average MBN (mg N/g dry soil) |  |  | Average MBC (mg C/g dry soil) | Average MBN (mg N/g dry soil) | Adjusted Average MBC (mg C/g dry soil) | Adjusted Average MBN (mg N/g dry soil)
(P) Control | P1A | 0.091564 | 0.08588 | 0.0001113 | 9.2112e-05 | Palouse | Control | 0.08588 | 9.2112e-05
| P1B | 0.080524 |  | 0 |  |  | CS | 0.54848 | 0.0030176 | 0.4626 | 0.0029255
| P1C | 0.10427 |  | 0.00025715 |  |  | AD HLFB | 0.36194 | 0.0045952 | 0.27606 | 0.0045031 | Figure: bargraph w/ two layers, one is palouse, other is vershire, ust show me average
| P1D | 0.067167 |  | 0 |  |  | C-CBP HLFB | 0.55704 | 0.0077168 | 0.47116 | 0.0076247
(P) CS | P2A | 0.50472 | 0.54848 | 0.0037651 | 0.0030176 |  | DASE HLFB | 0.21728 | 0.026688 | 0.1314 | 0.026596
| P2B | 0.59981 |  | 0.0030355 |  | Vershire | Control | 0.25602 | 0
| P2C | 0.67795 |  | 0.0026975 |  |  | CS | 0.68137 | 0.028593 | 0.42535 | 0.028593
| P2D | 0.41144 |  | 0.0025722 |  |  | AD HLFB | 0.1836 | 0.016662 | -0.072418 | 0.016662
(P) AD HLFB | P3A | 0.3605 | 0.36194 | 0.0030445 | 0.0045952 |  | C-CBP HLFB | 0.5826 | 0.022933 | 0.32658 | 0.022933
| P3B | 0.38852 |  | 0.0059483 |  |  | DASE HLFB | 0.15165 | 0.0027962 | -0.10437 | 0.0027962
| P3C | 0.33681 |  | 0.004793
(P) C-CBP HLFB | P4A | 0.56711 | 0.55704 | 0.0066034 | 0.0077168
| P4B | 0.5596 |  | 0.0034628
| P4C | 0.57725 |  | 0.01157
| P4D | 0.5242 |  | 0.0092311
(P) DASE HLFB | P5A | 0.22654 | 0.21728 | 0.014224 | 0.026688
| P5B | 0.22116 |  | 0
| P5C | 0.22702 |  | 0.025357
| P5D | 0.19441 |  | 0.067173
(V) Control | V1A | 0.22079 | 0.25602 | 0 | 0
| V1B | 0.28502 |  | 0
| V1C | 0.18782 |  | 0
| V1D | 0.33043 |  | 0
(V) CS | V2A | 0.697 | 0.68137 | 0.029157 | 0.028593
| V2B | 0.71934 |  | 0.032234
| V2C | 0.71141 |  | 0.023979
| V2D | 0.59774 |  | 0.029002
(V) AD HLFB | V3A | 0.20883 | 0.1836 | 0.01642 | 0.016662
| V3B | 0.17622 |  | 0.014405
| V3C | 0.16574 |  | 0.019162
(V) C-CBP HLFB | V4A | 0.50506 | 0.5826 | 0.02113 | 0.022933
| V4B | 0.60381 |  | 0.025599
| V4C | 0.61692 |  | 0.023539
| V4D | 0.60462 |  | 0.021466
(V) DASE HLFB | V5A | 0.15209 | 0.15165 | 0.0056395 | 0.0027962
| V5B | 0.24271 |  | 0.0015138
| V5C | 0.14578 |  | 0.0040315
| V5D | 0.06601 |  | 0

## TOC
Type | Sample ID | TOC mg/L | TOC (mg/L) | Fum? | g dry soil | mL extract | mg C extracted | mg C/dry soil | MBC (mg C/g dry soil) | Labels | dry soil -> soil in extraction cup based on moisture
(P) Control | P1A | 2.7079 | 19.3412 | NF | 7.14 | 40 | 0.77365 | 0.10835 | 0.091564 | Control | mL extract -> however much K2SO4 mixed w/ soil
| P1B | 2.5978 | 18.46 | NF | 7.19 | 40 | 0.7384 | 0.1027 | 0.080524 | Control | 5:35
| P1C | 2.6478 | 18.8605 | NF | 7.23 | 40 | 0.75442 | 0.10435 | 0.10427 | Control
| P1D | 2.8882 | 20.783 | NF | 7.05 | 40 | 0.83132 | 0.11792 | 0.067167 | Control | Labels
(P) CS | P2A | 4.7806 | 35.9227 | NF | 7.15 | 40 | 1.4369 | 0.20097 | 0.50472 | CS | Control
| P2B | 4.4402 | 33.1992 | NF | 6.42 | 40 | 1.328 | 0.20685 | 0.59981 | CS | CS
| P2C | 4.1698 | 31.0364 | NF | 6.95 | 40 | 1.2415 | 0.17863 | 0.67795 | CS | AD HLFB
| P2D | 5.0109 | 37.7651 | NF | 7.01 | 40 | 1.5106 | 0.21549 | 0.41144 | CS | C-CBP HLFB
(P) AD HLFB | P3A | 2.9282 | 21.1035 | NF | 7.26 | 40 | 0.84414 | 0.11627 | 0.3605 | AD HLFB | DASE HLFB
| P3B | 2.9482 | 21.2637 | NF | 7.19 | 40 | 0.85055 | 0.1183 | 0.38852 | AD HLFB
| P3C | 3.0283 | 21.9045 | NF | 7.17 | 40 | 0.87618 | 0.1222 | 0.33681 | AD HLFB
(P) C-CBP HLFB | P4A | 3.549 | 26.0699 | NF | 6.98 | 40 | 1.0428 | 0.1494 | 0.56711 | C-CBP HLFB
| P4B | 3.4088 | 24.9484 | NF | 7.16 | 40 | 0.99794 | 0.13938 | 0.5596 | C-CBP HLFB
| P4C | 3.0283 | 21.9045 | NF | 7.25 | 40 | 0.87618 | 0.12085 | 0.57725 | C-CBP HLFB
| P4D | 4.5103 | 33.7599 | NF | 7.12 | 40 | 1.3504 | 0.18966 | 0.5242 | C-CBP HLFB
(P) DASE HLFB | P5A | 2.798 | 20.0621 | NF | 7.23 | 40 | 0.80248 | 0.11099 | 0.22654 | DASE HLFB
| P5B | 2.788 | 19.982 | NF | 7.28 | 40 | 0.79928 | 0.10979 | 0.22116 | DASE HLFB
| P5C | 2.9382 | 21.1836 | NF | 7.32 | 40 | 0.84734 | 0.11576 | 0.22702 | DASE HLFB
| P5D | 2.9482 | 21.2637 | NF | 7.28 | 40 | 0.85055 | 0.11683 | 0.19441 | DASE HLFB
(V) Control | V1A | 2.8381 | 20.3825 | NF | 8.41 | 40 | 0.8153 | 0.096944 | 0.22079 | Control
| V1B | 3.1185 | 22.6254 | NF | 8.39 | 40 | 0.90502 | 0.10787 | 0.28502 | Control
| V1C | 3.0884 | 22.3851 | NF | 8.42 | 40 | 0.8954 | 0.10634 | 0.18782 | Control
| V1D | 2.8882 | 20.783 | NF | 7.56 | 40 | 0.83132 | 0.10996 | 0.33043 | Control
(V) CS | V2A | 3.9696 | 29.4343 | NF | 7.33 | 40 | 1.1774 | 0.16062 | 0.697 | CS
| V2B | 3.569 | 26.2301 | NF | 7.38 | 40 | 1.0492 | 0.14217 | 0.71934 | CS
| V2C | 3.8094 | 28.1526 | NF | 7.52 | 40 | 1.1261 | 0.14975 | 0.71141 | CS
| V2D | 4.1298 | 30.7159 | NF | 8.29 | 40 | 1.2286 | 0.14821 | 0.59774 | CS
(V) AD HLFB | V3A | 4.32 | 32.2379 | NF | 8.28 | 40 | 1.2895 | 0.15574 | 0.20883 | AD HLFB
| V3B | 4.4101 | 32.9589 | NF | 8.43 | 40 | 1.3184 | 0.15639 | 0.17622 | AD HLFB
| V3C | 4.3601 | 32.5583 | NF | 8.38 | 40 | 1.3023 | 0.15541 | 0.16574 | AD HLFB
(V) C-CBP HLFB | V4A | 2.6979 | 19.2611 | NF | 8.14 | 40 | 0.77044 | 0.094649 | 0.50506 | C-CBP HLFB
| V4B | 2.8181 | 20.2223 | NF | 8.31 | 40 | 0.80889 | 0.09734 | 0.60381 | C-CBP HLFB
| V4C | 2.778 | 19.9019 | NF | 8.25 | 40 | 0.79608 | 0.096494 | 0.61692 | C-CBP HLFB
| V4D | 2.8081 | 20.1422 | NF | 7.6 | 40 | 0.80569 | 0.10601 | 0.60462 | C-CBP HLFB
(V) DASE HLFB | V5A | 4.3801 | 32.7186 | NF | 8.38 | 40 | 1.3087 | 0.15617 | 0.15209 | DASE HLFB
| V5B | 4.1598 | 30.9563 | NF | 8.45 | 40 | 1.2383 | 0.14654 | 0.24271 | DASE HLFB
| V5C | 4.5303 | 33.9201 | NF | 8.45 | 40 | 1.3568 | 0.16057 | 0.14578 | DASE HLFB
| V5D | 4.8006 | 36.0829 | NF | 8.39 | 40 | 1.4433 | 0.17203 | 0.06601 | DASE HLFB
Control | F P1A | 3.5343 | 26.7708 | F | 7.16 | 40 | 1.0708 | 0.14956
| F P1B | 3.2966 | 24.8692 | F | 7.16 | 40 | 0.99477 | 0.13893
| F P1C | 3.6057 | 27.3413 | F | 7.23 | 40 | 1.0937 | 0.15127
| F P1D | 3.4749 | 26.2954 | F | 7.1 | 40 | 1.0518 | 0.14814
CS | F P2A | 9.7264 | 76.3073 | F | 7.13 | 40 | 3.0523 | 0.42809
| F P2B | 9.7977 | 76.8777 | F | 6.45 | 40 | 3.0751 | 0.47676
| F P2C | 10.7842 | 84.7694 | F | 7.01 | 40 | 3.3908 | 0.48371
| F P2D | 8.9895 | 70.4123 | F | 7.03 | 40 | 2.8165 | 0.40064
AD HLFB | F P3A | 6.5412 | 50.8259 | F | 7.3 | 40 | 2.033 | 0.2785
| F P3B | 6.8384 | 53.2029 | F | 7.26 | 40 | 2.1281 | 0.29313
| F P3C | 6.3392 | 49.2096 | F | 7.19 | 40 | 1.9684 | 0.27377
C-CBP HLFB | F P4A | 9.0133 | 70.6025 | F | 6.98 | 40 | 2.8241 | 0.4046
| F P4B | 8.9777 | 70.3173 | F | 7.19 | 40 | 2.8127 | 0.39119
| F P4C | 8.8113 | 68.9861 | F | 7.25 | 40 | 2.7594 | 0.38061
| F P4D | 9.6432 | 75.6417 | F | 7.11 | 40 | 3.0257 | 0.42555
DASE HLFB | F P5A | 4.9724 | 38.2754 | F | 7.19 | 40 | 1.531 | 0.21294
| F P5B | 4.9368 | 37.9902 | F | 7.26 | 40 | 1.5196 | 0.20931
| F P5C | 5.1388 | 39.6065 | F | 7.27 | 40 | 1.5843 | 0.21792
| F P5D | 4.8298 | 37.1345 | F | 7.27 | 40 | 1.4854 | 0.20432
Control | F V1A | 5.3409 | 41.2229 | F | 8.4 | 40 | 1.6489 | 0.1963
| F V1B | 6.3273 | 49.1145 | F | 8.32 | 40 | 1.9646 | 0.23613
| F V1C | 5.222 | 40.2721 | F | 8.44 | 40 | 1.6109 | 0.19086
| F V1D | 6.3392 | 49.2096 | F | 7.61 | 40 | 1.9684 | 0.25866
CS | F V2A | 11.1407 | 87.6217 | F | 7.39 | 40 | 3.5049 | 0.47427
| F V2B | 10.903 | 85.7202 | F | 7.36 | 40 | 3.4288 | 0.46587
| F V2C | 11.2596 | 88.5725 | F | 7.54 | 40 | 3.5429 | 0.46988
| F V2D | 11.0219 | 86.6709 | F | 8.31 | 40 | 3.4668 | 0.41719
AD HLFB | F V3A | 6.7195 | 52.2521 | F | 8.37 | 40 | 2.0901 | 0.24971
| F V3B | 6.3749 | 49.4948 | F | 8.4 | 40 | 1.9798 | 0.23569
| F V3C | 6.1966 | 48.0686 | F | 8.36 | 40 | 1.9227 | 0.22999
C-CBP HLFB | F V4A | 8.5379 | 66.7993 | F | 8.3 | 40 | 2.672 | 0.32192
| F V4B | 9.7026 | 76.1171 | F | 8.25 | 40 | 3.0447 | 0.36905
| F V4C | 9.8096 | 76.9728 | F | 8.23 | 40 | 3.0789 | 0.37411
| F V4D | 9.1322 | 71.5533 | F | 7.57 | 40 | 2.8621 | 0.37809
DASE HLFB | F V5A | 6.0421 | 46.8326 | F | 8.34 | 40 | 1.8733 | 0.22462
| F V5B | 6.9097 | 53.7734 | F | 8.41 | 40 | 2.1509 | 0.25576
| F V5C | 6.0896 | 47.2129 | F | 8.35 | 40 | 1.8885 | 0.22617
| F V5D | 5.4835 | 42.3638 | F | 8.4 | 40 | 1.6946 | 0.20173
|  | TDN (mg/L) | Diluted Corrected TDN (mg/L) | Average N (mg/L)
| blank NF 1 | 0.30755 | 2.4604 | 2.3222
| blank NF 2 | 0.273 | 2.184
| blank F1 | 0.193 | 1.544 | 1.504
| blank F2 | 0.183 | 1.464
| Dilution Factor | 1 | : | 8 | ie. 5mL extract, 45 mL TOC solution
| Random Factor | 0.45
1. The TOC data needs to be calculated first from the standard curve. Fit a line to the known value (x) vs the instrument value (y). Then use that equation to solve for x for your unknowns (samples).
2. Correct the TOC data by the dilution factor and then subtract the blank value (seen here in column C though your dilution could differ).
3. Calculate the amount of C in the solution (column I)
4. Calculate mg C per g dry soil using the known moisture content and the amount weighed for the extraction.
5. Calculate the microbial biomass by subtracting the non fumigated (no chloroform) soil from the fumigated soil and then multiply by the totally random factor of 0.45 (see attached paper for why)
6. Repeat for nitrogen using concentration of total dissolved inorganic N, so NO3 + NH4, but do not use the 0.45 factor. There is one in the literature likely a Vance paper that needs to be looked up.
This chart isn't available in your version of Excel. Editing this shape or saving this workbook into a different file format will permanently break the chart.
This chart isn't available in your version of Excel. Editing this shape or saving this workbook into a different file format will permanently break the chart.

## NO3+NH4
Sample ID | NO3+NH4 (mg/L) | NO3+NH4 (mg/L) | Fum? | g dry soil | mL extract | mg N extracted | mg N/ g dry soil | MBN content (mg N/g dry soil) | MBN content (mg N/g dry soil) | Labels
P1A | 3.2468 | 2.9086 | NF | 7.14 | 40 | 0.11634 | 0.016294 | 0.0001113 | 0.0001113 | Control
P1B | 3.4561 | 3.1179 | NF | 7.19 | 40 | 0.12471 | 0.017346 | -0.001509 | 0 | Control
P1C | 3.4702 | 3.132 | NF | 7.23 | 40 | 0.12528 | 0.017328 | 0.00025715 | 0.00025715 | Control
P1D | 3.5754 | 3.2371 | NF | 7.05 | 40 | 0.12949 | 0.018367 | -0.0023508 | 0 | Control
P2A | 1.2717 | 0.93346 | NF | 7.15 | 40 | 0.037339 | 0.0052222 | 0.0037651 | 0.0037651 | CS
P2B | 0.98172 | 0.6435 | NF | 6.42 | 40 | 0.02574 | 0.0040093 | 0.0030355 | 0.0030355 | CS
P2C | 0.81609 | 0.47786 | NF | 6.95 | 40 | 0.019115 | 0.0027503 | 0.0026975 | 0.0026975 | CS
P2D | 1.2107 | 0.87245 | NF | 7.01 | 40 | 0.034898 | 0.0049783 | 0.0025722 | 0.0025722 | CS
P3A | 5.7812 | 5.4429 | NF | 7.26 | 40 | 0.21772 | 0.029989 | 0.0030445 | 0.0030445 | AD HLFB
P3B | 4.824 | 4.4857 | NF | 7.19 | 40 | 0.17943 | 0.024955 | 0.0059483 | 0.0059483 | AD HLFB
P3C | 5.5044 | 5.1662 | NF | 7.17 | 40 | 0.20665 | 0.028821 | 0.004793 | 0.004793 | AD HLFB
P4A | 6.2262 | 5.8879 | NF | 6.98 | 40 | 0.23552 | 0.033742 | 0.0066034 | 0.0066034 | C-CBP HLFB
P4B | 7.7774 | 7.4392 | NF | 7.16 | 40 | 0.29757 | 0.04156 | 0.0034628 | 0.0034628 | C-CBP HLFB
P4C | 8.7626 | 8.4243 | NF | 7.25 | 40 | 0.33697 | 0.046479 | 0.01157 | 0.01157 | C-CBP HLFB
P4D | 2.7088 | 2.3706 | NF | 7.12 | 40 | 0.094823 | 0.013318 | 0.0092311 | 0.0092311 | C-CBP HLFB
P5A | 59.2735 | 58.9352 | NF | 7.23 | 40 | 2.3574 | 0.32606 | 0.014224 | 0.014224 | DASE HLFB
P5B | 62.8772 | 62.539 | NF | 7.28 | 40 | 2.5016 | 0.34362 | -0.036551 | 0 | DASE HLFB
P5C | 62.6732 | 62.335 | NF | 7.32 | 40 | 2.4934 | 0.34063 | 0.025357 | 0.025357 | DASE HLFB
P5D | 58.7279 | 58.3897 | NF | 7.28 | 40 | 2.3356 | 0.32082 | 0.067173 | 0.067173 | DASE HLFB
V1A | 3.5686 | 3.2304 | NF | 8.41 | 40 | 0.12921 | 0.015364 | -0.0077076 | 0 | Control
V1B | 3.8355 | 3.4973 | NF | 8.39 | 40 | 0.13989 | 0.016674 | -0.0059949 | 0 | Control
V1C | 3.626 | 3.2878 | NF | 8.42 | 40 | 0.13151 | 0.015619 | -0.0066432 | 0 | Control
V1D | 3.4455 | 3.1073 | NF | 7.56 | 40 | 0.12429 | 0.016441 | -0.0061994 | 0 | Control
V2A | 1.3004 | 0.96214 | NF | 7.33 | 40 | 0.038486 | 0.0052504 | 0.029157 | 0.029157 | CS
V2B | 0.36251 | 0.024284 | NF | 7.38 | 40 | 0.00097135 | 0.00013162 | 0.032234 | 0.032234 | CS
V2C | 1.3819 | 1.0437 | NF | 7.52 | 40 | 0.041749 | 0.0055517 | 0.023979 | 0.023979 | CS
V2D | 1.5958 | 1.2576 | NF | 8.29 | 40 | 0.050302 | 0.0060678 | 0.029002 | 0.029002 | CS
V3A | 5.6537 | 5.3154 | NF | 8.28 | 40 | 0.21262 | 0.025678 | 0.01642 | 0.01642 | AD HLFB | FOR NITROGEN it should be NO3+NH4 correct
V3B | 6.1031 | 5.7649 | NF | 8.43 | 40 | 0.23059 | 0.027354 | 0.014405 | 0.014405 | AD HLFB | Why 5
V3C | 4.9717 | 4.6335 | NF | 8.38 | 40 | 0.18534 | 0.022117 | 0.019162 | 0.019162 | AD HLFB
V4A | 9.9526 | 9.6144 | NF | 8.14 | 40 | 0.38457 | 0.047245 | 0.02113 | 0.02113 | C-CBP HLFB
V4B | 2.4017 | 2.0634 | NF | 8.31 | 40 | 0.082538 | 0.0099324 | 0.025599 | 0.025599 | C-CBP HLFB
V4C | 2.7855 | 2.4472 | NF | 8.25 | 40 | 0.097889 | 0.011865 | 0.023539 | 0.023539 | C-CBP HLFB
V4D | 12.1954 | 11.8572 | NF | 7.6 | 40 | 0.47429 | 0.062406 | 0.021466 | 0.021466 | C-CBP HLFB
V5A | 14.6596 | 14.3214 | NF | 8.38 | 40 | 0.57286 | 0.06836 | 0.0056395 | 0.0056395 | DASE HLFB
V5B | 15.0951 | 14.7569 | NF | 8.45 | 40 | 0.59027 | 0.069855 | 0.0015138 | 0.0015138 | DASE HLFB
V5C | 14.6325 | 14.2942 | NF | 8.45 | 40 | 0.57177 | 0.067665 | 0.0040315 | 0.0040315 | DASE HLFB
V5D | 15.7543 | 15.4161 | NF | 8.39 | 40 | 0.61664 | 0.073497 | -0.0041432 | 0 | DASE HLFB
F P1A | 3.5271 | 2.9366 | F | 7.16 | 40 | 0.11746 | 0.016406
F P1B | 3.4252 | 2.8347 | F | 7.16 | 40 | 0.11339 | 0.015837
F P1C | 3.7689 | 3.1785 | F | 7.23 | 40 | 0.12714 | 0.017585
F P1D | 3.4333 | 2.8428 | F | 7.1 | 40 | 0.11371 | 0.016016
F P2A | 2.1924 | 1.602 | F | 7.13 | 40 | 0.064079 | 0.0089873
F P2B | 1.7264 | 1.136 | F | 6.45 | 40 | 0.045439 | 0.0070448
F P2C | 1.5452 | 0.95473 | F | 7.01 | 40 | 0.038189 | 0.0054478
F P2D | 1.9174 | 1.327 | F | 7.03 | 40 | 0.05308 | 0.0075506
F P3A | 6.619 | 6.0286 | F | 7.3 | 40 | 0.24114 | 0.033033
F P3B | 6.1995 | 5.609 | F | 7.26 | 40 | 0.22436 | 0.030904
F P3C | 6.6326 | 6.0421 | F | 7.19 | 40 | 0.24168 | 0.033614
F P4A | 7.6307 | 7.0402 | F | 6.98 | 40 | 0.28161 | 0.040345
F P4B | 8.6832 | 8.0928 | F | 7.19 | 40 | 0.32371 | 0.045022
F P4C | 11.1118 | 10.5214 | F | 7.25 | 40 | 0.42086 | 0.058049
F P4D | 4.5985 | 4.0081 | F | 7.11 | 40 | 0.16032 | 0.022549
F P5A | 61.7563 | 61.1659 | F | 7.19 | 40 | 2.4466 | 0.34028
F P5B | 56.3237 | 55.7332 | F | 7.26 | 40 | 2.2293 | 0.30707
F P5C | 67.1083 | 66.5179 | F | 7.27 | 40 | 2.6607 | 0.36599
F P5D | 71.1085 | 70.5181 | F | 7.27 | 40 | 2.8207 | 0.388
F V1A | 2.1984 | 1.6079 | F | 8.4 | 40 | 0.064318 | 0.0076569
F V1B | 2.8116 | 2.2212 | F | 8.32 | 40 | 0.088847 | 0.010679
F V1C | 2.4843 | 1.8939 | F | 8.44 | 40 | 0.075755 | 0.0089757
F V1D | 2.5388 | 1.9484 | F | 7.61 | 40 | 0.077935 | 0.010241
F V2A | 6.9473 | 6.3568 | F | 7.39 | 40 | 0.25427 | 0.034408
F V2B | 6.5458 | 5.9553 | F | 7.36 | 40 | 0.23821 | 0.032366
F V2C | 6.157 | 5.5666 | F | 7.54 | 40 | 0.22266 | 0.029531
F V2D | 7.8763 | 7.2858 | F | 8.31 | 40 | 0.29143 | 0.03507
F V3A | 9.3996 | 8.8091 | F | 8.37 | 40 | 0.35236 | 0.042099
F V3B | 9.3598 | 8.7693 | F | 8.4 | 40 | 0.35077 | 0.041759
F V3C | 9.2178 | 8.6274 | F | 8.36 | 40 | 0.34509 | 0.041279
F V4A | 14.7783 | 14.1878 | F | 8.3 | 40 | 0.56751 | 0.068375
F V4B | 7.9187 | 7.3283 | F | 8.25 | 40 | 0.29313 | 0.035531
F V4C | 7.8748 | 7.2844 | F | 8.23 | 40 | 0.29138 | 0.035404
F V4D | 16.4632 | 15.8728 | F | 7.57 | 40 | 0.63491 | 0.083872
F V5A | 16.0193 | 15.4289 | F | 8.34 | 40 | 0.61715 | 0.073999
F V5B | 15.5957 | 15.0053 | F | 8.41 | 40 | 0.60021 | 0.071369
F V5C | 15.5571 | 14.9666 | F | 8.35 | 40 | 0.59867 | 0.071696
F V5D | 15.1548 | 14.5644 | F | 8.4 | 40 | 0.58258 | 0.069354
| NO3+NH4 (mg/L) | Diluted Corrected TOC (mg/L) | Average NO3+NH4 (mg/L)
blank NF 1 | 0.33823 | 0.33823 | 0.33823
blank NF 2
blank F1 | 0.57299 | 0.57299 | 0.59044
blank F2 | 0.60789 | 0.60789
Dilution Factor1 | 1 | : | 1
Dilution Factor2 | 1 | : | 10
Random Factor | 0.69
Note on B1: [Threaded comment] Your version of Excel allows you to read this threaded comment; however, any edits to it will get removed if the file is opened in a newer version of Excel. Learn more: https://go.microsoft.com/fwlink/?linkid=870924 Comment: Paul’s spreadsheet accounted for dilution already.
1. The TOC data needs to be calculated first from the standard curve. Fit a line to the known value (x) vs the instrument value (y). Then use that equation to solve for x for your unknowns (samples).
2. Correct the TOC data by the dilution factor and then subtract the blank value (seen here in column C though your dilution could differ).
3. Calculate the amount of C in the solution (column I)
4. Calculate mg C per g dry soil using the known moisture content and the amount weighed for the extraction.
5. Calculate the microbial biomass by subtracting the non fumigated (no chloroform) soil from the fumigated soil and then multiply by the totally random factor of 0.45 (see attached paper for why)
6. Repeat for nitrogen using concentration of total dissolved inorganic N, so NO3 + NH4, but do not use the 0.45 factor. There is one in the literature likely a Vance paper that needs to be looked up.
This chart isn't available in your version of Excel. Editing this shape or saving this workbook into a different file format will permanently break the chart.
This chart isn't available in your version of Excel. Editing this shape or saving this workbook into a different file format will permanently break the chart.

## Weights
Sample | Wet Soil Weight in Cup/Beaker (g) | Moisture in Sample of Soil (%) | Dry Soil in Cup/Beaker (g) | Rounded Dry Soil in Cup/Beaker (g)
P1A | 10.04 | 0.28898 | 7.1387 | 7.14
P1B | 10.05 | 0.28443 | 7.1915 | 7.19
P1C | 10.04 | 0.2796 | 7.2328 | 7.23
P1D | 10 | 0.29523 | 7.0477 | 7.05
P2A | 10.04 | 0.288 | 7.1485 | 7.15
P2B | 10.01 | 0.35885 | 6.4179 | 6.42
P2C | 10 | 0.30456 | 6.9544 | 6.95
P2D | 10.04 | 0.30149 | 7.013 | 7.01
P3A | 10.02 | 0.27535 | 7.261 | 7.26
P3B | 10 | 0.28091 | 7.1909 | 7.19
P3C | 10 | 0.283 | 7.17 | 7.17
P4A | 10 | 0.30159 | 6.9841 | 6.98
P4B | 10.02 | 0.28571 | 7.1571 | 7.16
P4C | 10.08 | 0.28116 | 7.2459 | 7.25
P4D | 10.08 | 0.29406 | 7.1159 | 7.12
P5A | 10.09 | 0.28345 | 7.23 | 7.23
P5B | 10.09 | 0.27844 | 7.2805 | 7.28
P5C | 10.08 | 0.274 | 7.3181 | 7.32
P5D | 10.07 | 0.27679 | 7.2828 | 7.28
V1A | 10.05 | 0.16286 | 8.4133 | 8.41
V1B | 10.11 | 0.16966 | 8.3947 | 8.39
V1C | 10.12 | 0.16782 | 8.4217 | 8.42
V1D | 10.03 | 0.24626 | 7.56 | 7.56
V2A | 10.05 | 0.27102 | 7.3263 | 7.33
V2B | 10.08 | 0.26798 | 7.3788 | 7.38
V2C | 10.05 | 0.252 | 7.5174 | 7.52
V2D | 10.1 | 0.17928 | 8.2892 | 8.29
V3A | 10.08 | 0.17808 | 8.2849 | 8.28
V3B | 10.1 | 0.16535 | 8.43 | 8.43
V3C | 10.08 | 0.16816 | 8.385 | 8.38
V4A | 10.02 | 0.18781 | 8.1382 | 8.14
V4B | 10.11 | 0.17815 | 8.3089 | 8.31
V4C | 10.13 | 0.18559 | 8.25 | 8.25
V4D | 10.12 | 0.24875 | 7.6026 | 7.6
V5A | 10.07 | 0.16815 | 8.3767 | 8.38
V5B | 10.12 | 0.1655 | 8.4451 | 8.45
V5C | 10.16 | 0.16849 | 8.4481 | 8.45
V5D | 10.15 | 0.17336 | 8.3904 | 8.39
F P1A | 10.07 | 0.28898 | 7.16 | 7.16
F P1B | 10.01 | 0.28443 | 7.1628 | 7.16
F P1C | 10.04 | 0.2796 | 7.2328 | 7.23
F P1D | 10.08 | 0.29523 | 7.1041 | 7.1
F P2A | 10.02 | 0.288 | 7.1342 | 7.13
F P2B | 10.06 | 0.35885 | 6.45 | 6.45
F P2C | 10.08 | 0.30456 | 7.01 | 7.01
F P2D | 10.06 | 0.30149 | 7.027 | 7.03
F P3A | 10.08 | 0.27535 | 7.3045 | 7.3
F P3B | 10.09 | 0.28091 | 7.2556 | 7.26
F P3C | 10.03 | 0.283 | 7.1915 | 7.19
F P4A | 10 | 0.30159 | 6.9841 | 6.98
F P4B | 10.07 | 0.28571 | 7.1929 | 7.19
F P4C | 10.09 | 0.28116 | 7.2531 | 7.25
F P4D | 10.07 | 0.29406 | 7.1088 | 7.11
F P5A | 10.03 | 0.28345 | 7.187 | 7.19
F P5B | 10.06 | 0.27844 | 7.2589 | 7.26
F P5C | 10.02 | 0.274 | 7.2745 | 7.27
F P5D | 10.05 | 0.27679 | 7.2683 | 7.27
F V1A | 10.04 | 0.16286 | 8.4049 | 8.4
F V1B | 10.02 | 0.16966 | 8.32 | 8.32
F V1C | 10.14 | 0.16782 | 8.4383 | 8.44
F V1D | 10.1 | 0.24626 | 7.6128 | 7.61
F V2A | 10.14 | 0.27102 | 7.3919 | 7.39
F V2B | 10.06 | 0.26798 | 7.3641 | 7.36
F V2C | 10.08 | 0.252 | 7.5398 | 7.54
F V2D | 10.13 | 0.17928 | 8.3139 | 8.31
F V3A | 10.18 | 0.17808 | 8.3671 | 8.37
F V3B | 10.06 | 0.16535 | 8.3966 | 8.4
F V3C | 10.05 | 0.16816 | 8.36 | 8.36
F V4A | 10.22 | 0.18781 | 8.3006 | 8.3
F V4B | 10.04 | 0.17815 | 8.2514 | 8.25
F V4C | 10.1 | 0.18559 | 8.2256 | 8.23
F V4D | 10.07 | 0.24875 | 7.5651 | 7.57
F V5A | 10.02 | 0.16815 | 8.3351 | 8.34
F V5B | 10.08 | 0.1655 | 8.4117 | 8.41
F V5C | 10.04 | 0.16849 | 8.3483 | 8.35
F V5D | 10.16 | 0.17336 | 8.3987 | 8.4

## Moisture
Sample | Tin Weight | Soil Weight (before drying) | Soil + Tin Weight (after drying) | Soil Weight (after drying) | Water Loss (g) | Percentage Moisture (%) | Percentage Moisture Rounded (%) | Final Total Weight [g] (from my final weighing of sample cups in Google Drive IRGA Measurements 7/28) | Cup Weight (g) | Wet Soil+Res Weight (g) | Dry Soil+Res Weight (g)
P1A | 0.99 | 10.07 | 8.15 | 7.16 | 2.91 | 0.28898 | 28.9 | 53.65 | 8.89 | 44.76 | 31.8254
P1B | 1.01 | 10.02 | 8.18 | 7.17 | 2.85 | 0.28443 | 28.44 | 54.04 | 9.01 | 45.03 | 32.2221
P1C | 1.01 | 10.05 | 8.25 | 7.24 | 2.81 | 0.2796 | 27.96 | 54.3 | 9.46 | 44.84 | 32.3026
P1D | 1 | 10.06 | 8.09 | 7.09 | 2.97 | 0.29523 | 29.52 | 54.53 | 9.45 | 45.08 | 31.7711
P2A | 0.99 | 10 | 8.11 | 7.12 | 2.88 | 0.288 | 28.8 | 55.95 | 9.46 | 46.49 | 33.1009
P2B | 1.01 | 10.06 | 7.46 | 6.45 | 3.61 | 0.35885 | 35.88 | 55.68 | 9.45 | 46.23 | 29.6405
P2C | 1.01 | 10.08 | 8.02 | 7.01 | 3.07 | 0.30456 | 30.46 | 55.65 | 9.46 | 46.19 | 32.1222
P2D | 1 | 10.05 | 8.02 | 7.02 | 3.03 | 0.30149 | 30.15 | 55.6 | 9.45 | 46.15 | 32.2361
P3A | 1 | 10.06 | 8.29 | 7.29 | 2.77 | 0.27535 | 27.53 | 55.95 | 9.26 | 46.69 | 33.834
P3B | 1 | 10.11 | 8.27 | 7.27 | 2.84 | 0.28091 | 28.09 | 56.25 | 9.45 | 46.8 | 33.6534
P3C | 1.01 | 10 | 8.18 | 7.17 | 2.83 | 0.283 | 28.3 | 55.86 | 9.5 | 46.36 | 33.2401
P4A | 1.01 | 10.08 | 8.05 | 7.04 | 3.04 | 0.30159 | 30.16 | 55.69 | 9.41 | 46.28 | 32.3225
P4B | 1.01 | 10.15 | 8.26 | 7.25 | 2.9 | 0.28571 | 28.57 | 55.87 | 9.45 | 46.42 | 33.1571
P4C | 1 | 10.03 | 8.21 | 7.21 | 2.82 | 0.28116 | 28.12 | 56.18 | 9.4 | 46.78 | 33.6275
P4D | 1.02 | 10.1 | 8.15 | 7.13 | 2.97 | 0.29406 | 29.41 | 56.08 | 9.61 | 46.47 | 32.8051
P5A | 0.99 | 10.09 | 8.22 | 7.23 | 2.86 | 0.28345 | 28.34 | 56.26 | 9.62 | 46.64 | 33.4199
P5B | 1.03 | 10.02 | 8.26 | 7.23 | 2.79 | 0.27844 | 27.84 | 56.17 | 9.61 | 46.56 | 33.5957
P5C | 0.99 | 10 | 8.25 | 7.26 | 2.74 | 0.274 | 27.4 | 56.28 | 9.62 | 46.66 | 33.8752
P5D | 1.01 | 10.08 | 8.3 | 7.29 | 2.79 | 0.27679 | 27.68 | 56.34 | 9.6 | 46.74 | 33.803
V1A | 1 | 10.07 | 9.43 | 8.43 | 1.64 | 0.16286 | 16.29 | 58.27 | 9.7 | 48.57 | 40.6599
V1B | 1 | 10.02 | 9.32 | 8.32 | 1.7 | 0.16966 | 16.97 | 58.09 | 9.61 | 48.48 | 40.2549
V1C | 1.01 | 10.13 | 9.44 | 8.43 | 1.7 | 0.16782 | 16.78 | 57.72 | 9.62 | 48.1 | 40.0279
V1D | 1.02 | 10.03 | 8.58 | 7.56 | 2.47 | 0.24626 | 24.63 | 58.67 | 9.62 | 49.05 | 36.9709
V2A | 1.01 | 10.11 | 8.38 | 7.37 | 2.74 | 0.27102 | 27.1 | 59.51 | 9.61 | 49.9 | 36.3762
V2B | 1.01 | 10.15 | 8.44 | 7.43 | 2.72 | 0.26798 | 26.8 | 59.52 | 9.7 | 49.82 | 36.4692
V2C | 1 | 10 | 8.48 | 7.48 | 2.52 | 0.252 | 25.2 | 60.11 | 9.55 | 50.56 | 37.8189
V2D | 1.01 | 10.04 | 9.25 | 8.24 | 1.8 | 0.17928 | 17.93 | 60.42 | 9.62 | 50.8 | 41.6924
V3A | 0.99 | 10.22 | 9.39 | 8.4 | 1.82 | 0.17808 | 17.81 | 59.05 | 9.61 | 49.44 | 40.6356
V3B | 1.01 | 10.1 | 9.44 | 8.43 | 1.67 | 0.16535 | 16.53 | 59.91 | 9.7 | 50.21 | 41.908
V3C | 0.99 | 10.05 | 9.35 | 8.36 | 1.69 | 0.16816 | 16.82 | 59.51 | 9.61 | 49.9 | 41.5089
V4A | 1.01 | 10.17 | 9.27 | 8.26 | 1.91 | 0.18781 | 18.78 | 60.57 | 9.7 | 50.87 | 41.3162
V4B | 0.99 | 10.16 | 9.34 | 8.35 | 1.81 | 0.17815 | 17.81 | 59.68 | 9.68 | 50 | 41.0925
V4C | 0.98 | 10.13 | 9.23 | 8.25 | 1.88 | 0.18559 | 18.56 | 59.15 | 9.69 | 49.46 | 40.2808
V4D | 0.98 | 10.01 | 8.5 | 7.52 | 2.49 | 0.24875 | 24.88 | 59.11 | 9.69 | 49.42 | 37.1267
V5A | 0.99 | 10.11 | 9.4 | 8.41 | 1.7 | 0.16815 | 16.82 | 59.42 | 9.68 | 49.74 | 41.3762
V5B | 1 | 10.03 | 9.37 | 8.37 | 1.66 | 0.1655 | 16.55 | 59.35 | 9.68 | 49.67 | 41.4494
V5C | 1 | 10.03 | 9.34 | 8.34 | 1.69 | 0.16849 | 16.85 | 59.15 | 9.68 | 49.47 | 41.1346
V5D | 1 | 10.21 | 9.44 | 8.44 | 1.77 | 0.17336 | 17.34 | 60.15 | 9.69 | 50.46 | 41.7123